## PRF_with_burst_length
Frequency dependence
Signal amplitude (microvolts) on v monitor, v out const = 0.03 | frequency (Hz) | PRF amplitude | recovered signal amplitude (microvolts) | gain = 1000 | Note: the duration of recording makes a big difference to the amplitude accuracy at low frequencies.
PRF = 1020
91 | 1 | 3.7 | 0.1 (part of this may be noise) | pressure amplitude = 0.1
238 | 6 | 3.7 | 0.08 | pressure_burst_length= 0.0004
336 | 11 | 3.95 | 0.115 | measured with the fft.
389 | 14 | 4.4 | 0.128 | 8 second recording time, Fs = 5e6
487 | 21 | 3.7 | 0.07 | I CHECKED THERE IS NO DAQ SATURATION ISSUE.
653 | 35 | 3.5 | 0.09 | RANGE IS +-4v.
748 | 45 | 4.4 | 0.145
821 | 55 | 3.7 | 0.166 | This accuracy may have more to do with the length of the FFT.
883 | 65 | 3.7 | 0.17
949 | 75 | 3.7 | 0.113 | v out = 0.03V
1010 | 85 | 3.7 | 0.135
1066 | 95 | 3.7 | 0.082
1109 | 105 | 3.7 | 0.082
Pressure Burst Length (frequency constant at 65 Hz)
PRF = 1020
| Signal amplitude (microvolts) on v monitor, v out const = 0.03 | PRF amplitude | recovered signal amplitude (microvolts)
4e-06 | 896 | x | x
4e-05 | 893 | 0.33 | x
0.0004 | 903 | 0.37 | x
0.004 - this is the one (likely jus thitting up against the timing limit) | 886 | 3.8 | 0.182
0.04 | 887 | 3.7 | 0.134
| 883 | 2.44 | 0.116 | Not the highest | the burst is better.
dual acoustic (500000+ 1020) |  | 2.5 | 0.065
repeat of dual acoustic
PRF frequency (burst length = 0.004) , change PRF frequency | PRF Freq | PRF amplitude | recovered signal amplitude (microvolts)
| 4020 | 2.7 | 0.075 | no other noise around it.
| 2020 | 3.2 | 0.14 | no other noise around it.
| 1020 | 3.7 | 0.18
| 520 | 3.9 | 0.173
| 220 | 3.4 |  | too close to my 65Hz signal.
120
80
burst 0.01 | 1020 |  | 0.117
burst 0.02 | 1020 | 3.7 | 0.14 |  | Signal to noise increases with PRF.
burst 0.02 | 520 | 3.4 | 0.215 | other noise around it.
burst 0.008 | 1020 | 3.6 | 0.1
| 2020 | 5.47(p = 0.15) | 0.1
Pressure output(V) (Burst length = 0.01,PRF = 1020) | PRF amplitude | recovered signal amplitude(microvolts)
0.05 | 0.88 | x
0.08 | 2.3 | 0.08
0.1 | 3.5 | 0.1
0.12 | 4.9 | 0.11
0.15 | 7.4 | 0.133
Final results PRF 1020, Burst length = 0.01, pressure = 0.15
No acoustic connection test. | PRF amplitude | recovered signal amplitude(microvolts)
Final settings:
PRf = 4020, Burst = 0.0004, pressure = 0.13
Connected
1 | 2.7 | 0.08 | clearly separate from noise level. | PRF 1020 for amplitude | Make a nice graph out of these files later.
2 | 2.7 | 0.09 |  | PRF 4020 for SNR
3 | 2.7 | 0.07
4 | 2.7 | 0.07
Not Connected
1 | 0.85 | 0.02 | at noise level
2 | 0.85 | 0.02
3 | 0.85 | 0.02
4 | 0.85 | 0.02
I get much better SNR when at a higher PRF 2020 | burst 0.0004 | PRF 2020
Better SNR as PRF increases