## carrier 500khz
pressure amplitude (v) (not p-p, just sig height) | rf mon (not p-p) | df amplitude (microvolts) p-p | Info | rf amplifier
carrier = 500kHz
0.05 | 19.2 | 1.51 | df = 10Hz
0.1 | 37 | 6.42
0.15 | 55 | 13.59
0.2 | 72 | 21.7
0.25 | 90 | 32.03
0.3 | 107 | 41.07
0.4 | 142 | 80.8
0.5 | 180 | 156
0.6 | 219 | 289
However, if I set the antenna to the 2Mhz option I get:
0.6 | 205 | 1500
Note: the antenna is set to the 500kHz option.
I am not seeing any arnold tongues…

## carrier 500kHz,antenna set 2mhz
pressure amplitude (v) (not p-p, just sig height) | rf mon (not p-p) | df amplitude (microvolts) p-p | Info | rf amplifier
0.05 | 17.34 | 1.63 | carrier = 500kHz
0.1 | 35.4 | 3.99 | df = 10Hz
0.15 | 53 | 8.8
0.2 | 68.9 | 13.45
0.25 | 86.5 | 18.7
0.3 | 101.3 | 24.9
0.4 | 135 | 42.6
0.5 | 164 | 286.4
0.6 | 208.4 | 1428.6

## carrier 2Mhz
pressure amplitude (v) (not p-p) | rf mon (not p-p), (volts) | df amplitude (microvolts) p-p | info | rf amplifier
0.05 | 22 | 1.35 | carrier = 2MHz
0.1 | 40 | 2.84 | df = 10Hz
0.15 | 64 | 0.59
0.2 | 85 | 9.32
0.25 | 94 | 33.3
0.3 | 123 | 96.6
0.4 | 163 | 369.6
0.5 | 183 | 512
| 208 | 1600
giant 5hz… and also sub-harmonics. This makes sense if there are non-linear effects in the liquid.
I am seeing arnold tongues…
Hence, I think they are an artefact of my recording sample rate.
So either more non-linear mixing at higher frequencies.. In preamp and in liquid.

## PRF1020
pressure amplitude (v) (not p-p) | rf mon (not p-p), (volts) | df amplitude (microvolts) p-p | info | rf amplifier
0.05 | 20.54 | 1.74 | carrier = 2MHz
0.1 | 41 | 0.73 | df = 10Hz
0.15 | 56 | 0.6
0.2 | 72 | 1.57
0.25 | 102 | 16.1
0.3 | 113 | 42.2
0.4 | 151 | 154
0.5 | 184 | 200.2
still with the arnold tongues.
in general, the prf signal is smaller than just applying two signals continuously.
So… don't use the PRF signal for this.
Just apply two sine waves- plain and simple.

## bono tx 500khz
vout (v) (not p-p, just sig height) | v mon (not p-p) | df amplitude (microvolts) p-p | Info
1 | 2.2 | 3.28 | noise floor
2 | 4.38 | 1.25
4 | 8.7 | 7
6 | 13.08 | 14.2
10 | 21.9 | 36.5
12 | 26 | 50.2
position is the same as my RF amp test.
no arnold tongues.
So for the same output voltage, the isolation transformer is more efficient.
However, I cannot get to high amplitudes with it at all, so the RF amplifier is definitely preferrable.

## bono tx 500khz, side 2
vout (v) (not p-p, just sig height) | v mon (not p-p) | df amplitude (microvolts) p-p | Info
1
2
4
6
10
12 | 0.08 | 0.87